## test plan Template
Test plan ref | description | input | expected output
LGMS_OPER_TC_001 | init phase and inside the range | brakeTemperatureIn(i) = 30 °C | btmsTemperatureOut(i) = 30 °C
|  | brakeTemperatureInV(i) = true | btmsTemperatureOutV(i) = true
| inside the range for more than 9,6s | brakeTemperatureIn(i) = 30 °C | btmsTemperatureOut(i) = 30 °C
|  | brakeTemperatureInV(i) = true | btmsTemperatureOutV(i) = true
| hors range and not confirmed | brakeTemperatureIn(i) = -60 °C | btmsTemperatureOut(i) = -55 °C
|  | brakeTemperatureInV(i) = false | btmsTemperatureOutV(i) = true
| t>9,6s | brakeTemperatureIn(i) = -60 °C | btmsTemperatureOut(i) = -55 °C
|  | brakeTemperatureInV(i) = false | btmsTemperatureOutV(i) = false
LGMS_OPER_TC_002 | Imagine another scenario | … | …
LGMS_OPER_TC_003 | Imagine anothr scenario if relevent | … | …

## LLR Template
LGMS_OPER_LLR_xxx | xxx is a three digit number
[
constant:
name | description
input:
name | description
output:
name | description
algorithm
]

## Traceability
Traceability matrix
HLR | LLR | class diagram | related function and software variable | test case

## Data dico
HLR variable name / constant name | LLR variable name / constant name | type | in/out | range (min, max) | default value | unit | justification (if necessary)

## LLR rules
Rule 1 | LLR reference must be as defined next
A350_LGMS_OPER_LLR_xxx where xxx is an 3 digits integer
Rule 3 | All comments are to be written in English.
Rule 16 | Naming Methods: The method names should be verbs, in mixed case with the first letter lowercase and the following internal word’s first letter capitalized.
The argument parameters should be named in full English with the first letter of any non-initial word in uppercase.
Example:
count
timeoutValue
Rule 17 | Naming Variables: Use a full English descriptor to name the variable that it represents. Variables
that represent collections such as arrays, lists should be given names that are plural.
Example:
saleValue
telephoneNumbers
Rule 18 | Naming Constants: The names of constant variables should be all uppercase letters, with
underscore ("_") separating internal words.
Example:
const int DECIMAL_PLACES = 2;
enum {MT_ERROR, MT_WARNING};

## LLR check list - review
| Review |  |  | Check List
Rule compliance | coherence with HLR | Traceability | Data Dico | rule 1 | rule 3 | rule 16 | rule 17 | rule 18 | justification if nok
LLR 1 to be replaced | ok/nok/NA
LLR2
LLR3
LLR4
LLR5
LLR6
LLR7
LLR8
LLR9
LLR10
LLR11
LLR12
LLR13
LLR14
LLR15
LLR16

## coding rules
1. General Recommendations
1.1. File Header
Rule 1: All source files should contain the standard Copyright Notice as well as a standard header
describing useful information.
|  |  |  | This standard header is as follows: | File Description <Description of the file>
Contents <List of functions defined>
Author <Full Name>
Date <Creation date>
Change History <Author Date Description>
Note: Dates should be given in the format “January 24, 2005”
1.2. Module Header
Rule 2: Every software module should be preceded by a standard header describing dedicated information.
The following are considered to be software modules:
1. A class/struct/union/typedef declaration
2. A global function declaration
3. A global/member function definition
4. A macro definition
|  |  |  | This standard header is as follows: | AUTHOR <Full name>
DATE <February 7, 2005>
NAME <Module name>
DESCRIPTION <Description of module>
ARGUMENTS <if any, otherwise mark “None”>
RETURNS <if any, otherwise mark “None”>
NOTES <Comments>
CHANGE HISTORY <Author Date Description>
1.3. Comments
Comments should be used to give overviews of code and provide additional information that is not readily
available in the code itself. Comments should contain only information that is relevant to reading and
understanding the program.
Rule 3: All comments are to be written in English.
Rule 4: All declarations should have a comment indicating the purpose of the declaration.
Rule 5: A header file has to contain comments describing class and functions.
2. Source Management
2.1. Source Organization
Rule 6: An include file should not contain more than one class definition.
Rule 7: Class implementation file should only contain member function/data definitions related to that class
2.2. File Naming
Rule 8: Include files in C++ would have the file name extension “.h”.
Rule 9: Implementation files in C++ would have the file name extension ".cpp".
Rule 10: Source files always have unique names
Rule 11: An include file for a class should have a file name related to its corresponding class name
2.3. Include Files
Rule 12: Every include file must contain a mechanism that prevents multiple inclusions of the file
Note: The easiest way to avoid multiple includes of files is by using an #ifndef/#define block at the
beginning of the file and an #endif at the end of the file.
Example:
#ifndef __LTKINC_H
#define __LTKINC_H
#include <iostream>
#include <string>
…..
#endif
Rule 13: Every implementation files must *strictly* include the relevant file that contains declarations used in
the functions that are implemented in the file
Rule 14: Use the directive #include “filename.h” for user-defined include files
Rule 15: Use the directive #include <filename.h> for include files coming with third-party libraries or standard
C/C++ libraries
3. Source Presentation
3.1. Naming Conventions
Rule 16: Naming Methods: The method names should be verbs, in mixed case with the first letter lowercase
and the following internal word’s first letter capitalized.
The argument parameters should be named in full English with the first letter of any non-initial word in
uppercase.
Example:
count
timeoutValue
Rule 17: Naming Variables: Use a full English descriptor to name the variable that it represents. Variables
that represent collections such as arrays, lists should be given names that are plural.
Example:
saleValue
telephoneNumbers
Use a lowercase first letter, with the first letter of each internal capitalized for naming the variables.
Note: Member variables of a class are prefixed with a “m_”
Example:
m_classId
m_featureValue
Rule 18: Naming Constants: The names of constant variables should be all uppercase letters, with
underscore ("_") separating internal words.
Example:
const int DECIMAL_PLACES = 2;
enum {MT_ERROR, MT_WARNING};
3.2. Declarations
Rule 19: Declarations Per Line: There should be one declaration per line.
This allows short or one-line comments to be placed for the declaration. There can be one space between the
type and the identifier. Following examples illustrate this concept.
int indentationLevel; // indentation level
int tableSize; // size of the table
Rule 20: Initialization: Initialize local variables where they're declared.
3.3. Programming Style
3.3.1. Indentation
Rule 21: Lines should be indented by a step of 4 spaces wherever possible.
3.3.2. Brackets
Rule 22:The "{" brace should always be on a new line, immediately below the start of the previous command. The
matching "}" brace should be in the same column position as the starting "}"
3.3.3. Class
Rule 23: All "private" typedefs/enums/data members are placed first, followed by "protected"
typedefs/enums/data members, followed by "public" typedefs/enums.
3.3.4. Function
Rule 24: Always provide the return type of a function explicitly
3.3.5. Compound Statements
Rule 25: All the enclosed statements in the block are to be indented one level more than the compound
statement.
Rule 26: The opening brace should be placed at beginning of the line following the compound statement and
the closing brace should begin on a new line and be indented to match the position of the opening brace.
Rule 27: Braces are to be used around all statements, even singletons, when they are part of a control
structure, such as a if-else or for statement. Statements can be added later with ease.
3.3.6 brace
Rule 28: Use opening and closing braces for both the “if” section and “else” section, even if they contain a
single statement. Place the inner “if” statement on the same line as the else statement of the previous “if”.
Rule 29: Indent the block of code inside the curly braces as shown in the example.
3.3.6.1. for Statement:
Rule 30 :Here is an example on the preferred use of the “for” statement.
for (initialization; condition; update)
{
statements;
}
The empty for statement should be coded as follows.
for (initialization; condition; update);
3.3.6.2. while Statement:
Rule 31 :The while statement should be coded as follows.
while (condition)
{
statements;
}
The empty while statement should be coded as follows.
while (condition);
3.3.6.3. do-while Statement:
Rule 32 :A do-while statement should have the following form:
do
{
statements;
} while (condition);
3.3.6.4. switch Statement:
Rule 33 :switch statement should have the following form:
switch (condition)
{
case ABC:
statements;
/* falls through */
case DEF:
statements;
break;
case XYZ:
statements;
break;
default:
statements;
break;
}
3.3.6.5. try-catch statements
Rule 34 :A try-catch statement should have the following format:
try
{
statements;
}
catch (ExceptionClass e)
{
statements;
}
4. Design Guidelines
4.1. Memory Allocation
Rule 35: Do not use malloc, realloc and free statements
Do not use malloc, realloc and free. Use the new and delete operators to create and destroy dynamic objects
since they are safer and more portable.
Rule 36: Use empty brackets (“[]”) to delete arrays
When deleting arrays provide the empty brackets (“[]”) to the delete operator otherwise only the first array
entry will have its destructor called.
4.2. Member Variables
Rule 37: Do not use public and protected data members
Never use public or protected data members. If required use access functions ‘get’ and ‘set’.
Rule 38: Data access within the class using access functions is not allowed
When protected and private data is accessed by functions in the same class the get and set functions shall
NOT be used.
4.3. Exception handling
Rule 39: Throw exceptions whenever needed
Exceptions shall be thrown whenever an error condition arises that a piece of code cannot handle correctly
or there is no suitable return type for. They shall not replace expected error conditions that can be handled
by a simple return type.
Rule 40: Every thrown exception must have a catch
There shall be a “catch” for every “thrown” exception. It is bad practice to let the “unexpected” function
catch any thrown exceptions (except during initial testing), as this function usually calls abort.

## Coding check List
Review
Rule compliance | coherence with LLR | Traceability | Data Dico | rule 1 | rule 2 | rule 3 | rule 4 | rule 5 | rule 6 | rule 7 | rule 8 | rule 9 | rule 10 | rule 11 | rule 12 | rule 13 | rule 14 | rule 15 | rule 16 | rule 17 | rule 18 | rule 19 | rule 20 | rule 21 | rule 22 | rule 23 | rule 24 | rule 25 | rule 26 | rule 27 | rule 28 | rule 29 | rule 30 | rule 31 | rule 32 | rule 33 | rule 34 | rule 35 | rule 36 | rule 37 | rule 38 | rule 39 | rule 40
filename 1 to be replaced | ok/nok/NA |  |  | rule 1: ok/nok
filename 2
filename 3
filename 4
filename 5
filename 6
filename 7
filename 8
filename 9
filename 10
filename 11
filename 12
filename 13
filename 14
filename 15
filename 16